## BOM
BILL OF MATERIALS (BOM)
Project: STM32-Based DC Motor Speed & Direction Control System (H-Bridge MOSFET Driver)
Source: Proteus Design Suite Schematic (ROOT.DSN)
Sl. No. | Component Name | Quantity | Description
1 | STM32F103C6 "Blue Pill" Microcontroller Board | 1 | 32-bit ARM Cortex-M3 MCU board (72 MHz); generates PWM control signals and reads potentiometer/push-button inputs for motor speed and direction control.
2 | IRF9530N P-Channel Power MOSFET | 2 | TO-220 P-channel HEXFET (-100V, -14A); used as the high-side switching device in the H-bridge motor driver.
3 | IRLZ44N N-Channel Logic-Level MOSFET | 2 | TO-220 N-channel logic-level HEXFET (55V, 41A); used as the low-side switching device in the H-bridge motor driver.
4 | 2N2222 NPN Bipolar Transistor | 2 | General-purpose small-signal NPN transistor (TO-18); used as a gate-drive/level-shifting stage for the high-side P-MOSFETs.
5 | Resistor - 10 kOhm, 1/4W | 4 | Carbon film fixed resistor; used for gate pull-up/pull-down and transistor biasing in the driver stage.
6 | Resistor - 100 kOhm, 1/4W | 2 | Carbon film fixed resistor; used for MOSFET gate biasing/pull-down to ensure defined OFF state.
7 | Resistor - 1 kOhm, 1/4W | 1 | Carbon film fixed resistor; used as a base/gate current-limiting resistor in the switching stage.
8 | Resistor - 100 Ohm, 1/4W | 3 | Carbon film fixed resistor; used as a base current-limiting resistor for the 2N2222 driver transistors.
9 | Potentiometer - 1 kOhm Linear | 1 | Panel-mount variable resistor connected to an STM32 ADC input; used to set the desired DC motor speed.
10 | Push Button Switch (SPST, Tactile) | 2 | Momentary contact push-button switches used as digital inputs to select motor rotation direction (clockwise / anti-clockwise).
11 | DC Motor (12V, Brushed) | 1 | Brushed permanent-magnet DC motor; the load actuator driven by the H-bridge output.
12 | Battery - 12V DC Supply | 1 | 12V DC source (battery pack) providing main power to the motor and MOSFET driver stage.
TOTAL COMPONENT COUNT |  | 22